## Instructions
HochikiCalc
| Version 1.06.02LF |  |  | Instructions For Use
General
HochikiCalc is a spreadsheet tool that allows you to calculate worst case, (end of line) voltage drop on up to 20 notification appliance circuits at a time. The circuits may be numbered and named at the designers discretion. To assist in the selection of notification appliances, HochikiCalc includes the alarm current draws of all 24 volt Hochiki notification appliances, as well as allowing the designer to manually type in any non-Hochiki devices they might be using.
Recommended Installation
The HochikiCalc spreadsheet may be opened, edited, and saved, as is, in Microsoft Excel97 or later versions. For easier opening and saving of new (blank) projects the following is recommended: Open the HochikiCalc spreadsheet file and make any modifications to it that will be standard on all of your projects. For example, you may want to type in your company information in the "Setup" screen. Before entering any circuit information etc., save the file using File/Save As, and save it as a "Template" in your C:\Program FIles\Microsoft Office\Templates directory. (This is the default directory when you select template as the file type you are saving as.) Template is a choice in the dropdown box titled "Save As Type" at the bottom of the Save As dialog box. By saving it as a template, you will always be able to open a blank HochikiCalc project by selecting File/New from the Excel menu bar and clicking on HochikiCalc. When saving HochikiCalc projects you would save it as you would any other Excel file by selecting File/Save from the Excel menu bar, and saving it to your (My Documents) directory as a standard workbook.
Circuit Summary Screen
Circuit Number | Circuit Name | Supply Voltage (VDC) | Alarm Current (Rt. Click) | Wire Type | Ohms / 1000 ft. | Length (Feet) | Total Resistance (Ohms) | Voltage Last Device
1 | Lobby Strobes/Horns | 24 | 1.21 | #14AWG Stranded | 3.26 | 150 | 0.98 | 22.81
Each line of the "Circuit Summary" screen represents a single notification appliance circuit. Throughout the spreadsheet the color yellow is used to indicate which cells may be edited or changed. Gray colored cells contain formulas that may not be changed and are calculated automatically. The voltage drop percentage cell, changes color based on the value entered in "Setup" for the "Voltage Drop Warning Threshold". This cell is also calculated automatically and may not be changed.
Circuit Number
Circuit Number is intended to be used as a numerical identification of each circuit and may be selected two ways. You can enter any combination of letters/numbers manually for each circuit by typing in the appropriate cell, or you can click on the "Setup" button, click again on the "Configure Auto Circuit Numbering" button and have the spreadsheet automatically insert a numerical sequence of 1-20 circuit numbers starting with any number of your choosing. Please Note: Using Auto Circuit Numbering erases and reconfigures any circuit numbers you have entered manually into the spreadsheet.
Circuit Name
Circuit Name is a description of the circuit area and/or devices. Any combination of letters and numbers that fit into the cell may be entered.
Supply Voltage
Enter the supply voltage (VDC) for each circuit. If you wish to have all 20 circuits the same, you can enter a value in the "Setup" screen under "Common Circuit Supply Voltage" and that figure will automatically be entered into all 20 circuits Supply Voltage cells. Please Note: Entering a value into the "Common Circuit Supply Voltage" box in "Setup" will erase any figures you have entered manually in the "Supply Voltage" cells.
Alarm Current |  | 0
The red borders around this cell indicate that you must <Right Click> in this cell to configure the notification appliances used on this circuit. Right clicking brings up the "Circuit Devices" section as shown below. Please note the spreadsheet will not allow you to proceed to the "Circuit Devices" screen without first entering at least a circuit number for that circuit.
Circuit Number: 1
Circuit Name: Lobby Strobes/Horns
|  | Qty. | Device |  |  | Alarm Current (Each) | Alarm Current (Total)
|  | 10 | Gentex GEC24-15/75 Horn/Strobe |  |  | 0.078 | 0.78
|  | 1 | Any manufacturer notification appliance |  |  | 0.1 | 0.1
[6 empty] | Total: | 0.88
The device entry screen allows you to add up to 10 different types of notification appliances to each circuit. The first 8 devices are chosen from a dropdown box of over 100 Gentex notification appliances/options. The last 2 lines are reserved to manually enter any device you wish, including non-Hochiki manufactured products.
Qty.
Enter the quantity of the first type of device on this circuit.
Device
Click in this cell and choose the type of device from the dropdown box of all Hochiki notification appliances. Please Note: Most Hochiki appliances allow you to select separate horn and strobe wiring. Devices listed in the dropdown box as (Split) are combination horn/strobes where the current draw is figured separately for each the horn and strobe side. Example: HEC24-15/75 Horn Circuit (Split) is the horn only side of the HEC24-15/75 Combination Horn/Strobe with the jumpers removed for separate horn and strobe power.
Alarm Current (Each)
Alarm current is looked up and entered automatically for any of the Hochiki appliances you choose from the dropdown lists. If you manually enter a non-Hochiki manufactured appliance in either of the last 2 lines you must also enter the appropriate amount of current draw for that device in the "Alarm Current (Each) cell.
Alarm Current (Total)
The total alarm current for each device and for the circuit is automatically calculated.
Exiting
You can exit the device configuration screen and go back to the "Circuit Summary" screen by right clicking anywhere on the page.
Wire Type
Select the type/gauge of wire used on this circuit from the dropdown list provided. Please Note: Only 1 wire type is allowed per circuit. If your circuit contains multiple types of wire, use the highest gauge (smallest diameter) of the types you are using.
Ohms Per 1000 ft
This figure is automatically calculated based on the type of wire you select. The resistance values are taken from the National Electric Code (NFPA 70).
Length
Enter the length of the circuit in feet from the panel to the furthest device, one way. If your circuit is Class A be sure to enter the length of the return side as well, or double the distance from the panel to the furthest device.
Total Resistance
The total resistance in ohms is calculated automatically using the Length and Ohms / 1000ft values. This value represents the total resistance of the wire for this circuit.
Voltage Last Device
This figure represents what is calculated to be the voltage present at the furthest (last) device in the circuit. This is automatically calculated by the spreadsheet.
Setup
By clicking on the "Setup" button you can enter project information such as Name:, Address:, etc. of both the project and the company providing the system. This information appears on the printed reports.
Printing
In order to print the formatted reports supplied with CommandCalc, you must use the "Print Circuit Summary" or "Print Circuit Devices" command buttons on the main "Circuit Summary" screen. By using these buttons the spreadsheet automatically deletes any blank fields etc. You will not get desirable results using Excel's File/Print menu command.
"Print Circuit Summary" Button
This button prints a summary similar to what is shown on the main "Circuit Summary" screen. Any unused circuits are filtered out.
"Print Circuit Devices" Button
This button prints a detail of the devices and current draw configured for each circuit. Any blanks are also filtered out.
Cutting & Pasting Reports Into Other Software Packages
For ease of use the "Circuit Summary" & "Circuit Devices" reports are calculated and formatted automatically on hidden worksheets. For normal use requiring only printed output it is unnecessary to "unhide" these worksheets. If you wish to cut and paste these formatted reports into a drafting software package that supports Windows Cut & Paste functions, such as AutoCad 2000 follow these steps: Click on Format/Sheet/Unhide from the menu bar. This will bring up a box giving you a list of all the hidden worksheets. Clicking on "Circuit Report" or Device Report" followed by the OK button unhides these worksheets. A new sheet tab entitled "Circuit Report" and/or "Device Report" will be visible near the bottom of the screen. You may now click on these sheet tabs to navigate to the appropriate report. Highlight the appropriate cells and then perform your cut and paste function.

## Circuits
HochikiCalc
Circuit Summary
0.21569
Circuit Number | Circuit Name | Supply Voltage (VDC) | Alarm Current (Rt. Click) | Wire Type | Ohms / 1000 ft. | Length (Feet) | Total Resistance (Ohms) | Voltage Last Device
1 |  |  | 0 |  |  |  | 0 | 0
|  |  | 0 |  |  |  | 0 | 0
|  |  | 0 |  |  |  | 0 | 0
|  |  | 0 |  |  |  | 0 | 0
|  |  | 0 |  |  |  | 0 | 0
|  |  | 0 |  |  |  | 0 | 0
|  |  | 0 |  |  |  | 0 | 0
|  |  | 0 |  |  |  | 0 | 0
|  |  | 0 |  |  |  | 0 | 0
|  |  | 0 |  |  |  | 0 | 0
|  |  | 0 |  |  |  | 0 | 0
|  |  | 0 |  |  |  | 0 | 0
|  |  | 0 |  |  |  | 0 | 0
|  |  | 0 |  |  |  | 0 | 0
|  |  | 0 |  |  |  | 0 | 0
|  |  | 0 |  |  |  | 0 | 0
|  |  | 0 |  |  |  | 0 | 0
|  |  | 0 |  |  |  | 0 | 0
|  |  | 0 |  |  |  | 0 | 0
|  |  | 0 |  |  |  | 0 | 0
|  | 20.4 (24V System) | (24V System) | #12AWG Solid | 2.01
|  | 10.2 (12V System) | (12V System) | #12AWG Stranded | 2.05 |  | 20.4
|  |  |  | #14AWG Solid | 3.19 |  | 10.2
|  |  |  | #14AWG Stranded | 3.26
|  |  |  | #16AWG Solid | 5.08
|  |  |  | #16AWG Stranded | 5.29
|  |  |  | #18AWG Solid | 8.08
|  |  |  | #18AWG Stranded | 8.45

## Devices (hidden)
Circuit Number: 1
Circuit Name:
Qty | Devices | Alarm Current (Each) | Alarm Current (Total)
|  | 0 | 0
|  | 0 | 0
|  | 0 | 0
|  | 0 | 0
|  | 0 | 0
|  | 0 | 0
|  | 0 | 0
|  | 0 | 0
|  | 0 | 0
|  | 0 | 0
| Right Click Anywhere On This Page To Return | Total: | 0
Circuit Number:
Circuit Name:
Qty | Devices | Alarm Current (Each) | Alarm Current (Total)
|  | 0 | 0
|  | 0 | 0
|  | 0 | 0
|  | 0 | 0
|  | 0 | 0
|  | 0 | 0
|  | 0 | 0
|  | 0 | 0
|  | 0 | 0
|  | 0 | 0
| Right Click Anywhere On This Page To Return | Total: | 0
Circuit Number:
Circuit Name:
Qty | Devices | Alarm Current (Each) | Alarm Current (Total)
|  | 0 | 0
|  | 0 | 0
|  | 0 | 0
|  | 0 | 0
|  | 0 | 0
|  | 0 | 0
|  | 0 | 0
|  | 0 | 0
|  | 0 | 0
|  | 0 | 0
| Right Click Anywhere On This Page To Return | Total: | 0
Circuit Number:
Circuit Name:
Qty | Devices | Alarm Current (Each) | Alarm Current (Total)
|  | 0 | 0
|  | 0 | 0
|  | 0 | 0
|  | 0 | 0
|  | 0 | 0
|  | 0 | 0
|  | 0 | 0
|  | 0 | 0
|  | 0 | 0
|  | 0 | 0
| Right Click Anywhere On This Page To Return | Total: | 0
Circuit Number:
Circuit Name:
Qty | Devices | Alarm Current (Each) | Alarm Current (Total)
|  | 0 | 0
|  | 0 | 0
|  | 0 | 0
|  | 0 | 0
|  | 0 | 0
|  | 0 | 0
|  | 0 | 0
|  | 0 | 0
|  | 0 | 0
|  | 0 | 0
| Right Click Anywhere On This Page To Return | Total: | 0
Circuit Number:
Circuit Name:
Qty | Devices | Alarm Current (Each) | Alarm Current (Total)
|  | 0 | 0
|  | 0 | 0
|  | 0 | 0
|  | 0 | 0
|  | 0 | 0
|  | 0 | 0
|  | 0 | 0
|  | 0 | 0
|  | 0 | 0
|  | 0 | 0
| Right Click Anywhere On This Page To Return | Total: | 0
Circuit Number:
Circuit Name:
Qty | Devices | Alarm Current (Each) | Alarm Current (Total)
|  | 0 | 0
|  | 0 | 0
|  | 0 | 0
|  | 0 | 0
|  | 0 | 0
|  | 0 | 0
|  | 0 | 0
|  | 0 | 0
|  | 0 | 0
|  | 0 | 0
| Right Click Anywhere On This Page To Return | Total: | 0
Circuit Number:
Circuit Name:
Qty | Devices | Alarm Current (Each) | Alarm Current (Total)
|  | 0 | 0
|  | 0 | 0
|  | 0 | 0
|  | 0 | 0
|  | 0 | 0
|  | 0 | 0
|  | 0 | 0
|  | 0 | 0
|  | 0 | 0
|  | 0 | 0
| Right Click Anywhere On This Page To Return | Total: | 0
Circuit Number:
Circuit Name:
Qty | Devices | Alarm Current (Each) | Alarm Current (Total)
|  | 0 | 0
|  | 0 | 0
|  | 0 | 0
|  | 0 | 0
|  | 0 | 0
|  | 0 | 0
|  | 0 | 0
|  | 0 | 0
|  | 0 | 0
|  | 0 | 0
| Right Click Anywhere On This Page To Return | Total: | 0
Circuit Number:
Circuit Name:
Qty | Devices | Alarm Current (Each) | Alarm Current (Total)
|  | 0 | 0
|  | 0 | 0
|  | 0 | 0
|  | 0 | 0
|  | 0 | 0
|  | 0 | 0
|  | 0 | 0
|  | 0 | 0
|  | 0 | 0
|  | 0 | 0
| Right Click Anywhere On This Page To Return | Total: | 0
Circuit Number:
Circuit Name:
Qty | Devices | Alarm Current (Each) | Alarm Current (Total)
|  | 0 | 0
|  | 0 | 0
|  | 0 | 0
|  | 0 | 0
|  | 0 | 0
|  | 0 | 0
|  | 0 | 0
|  | 0 | 0
|  | 0 | 0
|  | 0 | 0
| Right Click Anywhere On This Page To Return | Total: | 0
Circuit Number:
Circuit Name:
Qty | Devices | Alarm Current (Each) | Alarm Current (Total)
|  | 0 | 0
|  | 0 | 0
|  | 0 | 0
|  | 0 | 0
|  | 0 | 0
|  | 0 | 0
|  | 0 | 0
|  | 0 | 0
|  | 0 | 0
|  | 0 | 0
| Right Click Anywhere On This Page To Return | Total: | 0
Circuit Number:
Circuit Name:
Qty | Devices | Alarm Current (Each) | Alarm Current (Total)
|  | 0 | 0
|  | 0 | 0
|  | 0 | 0
|  | 0 | 0
|  | 0 | 0
|  | 0 | 0
|  | 0 | 0
|  | 0 | 0
|  | 0 | 0
|  | 0 | 0
| Right Click Anywhere On This Page To Return | Total: | 0
Circuit Number:
Circuit Name:
Qty | Devices | Alarm Current (Each) | Alarm Current (Total)
|  | 0 | 0
|  | 0 | 0
|  | 0 | 0
|  | 0 | 0
|  | 0 | 0
|  | 0 | 0
|  | 0 | 0
|  | 0 | 0
|  | 0 | 0
|  | 0 | 0
| Right Click Anywhere On This Page To Return | Total: | 0
Circuit Number:
Circuit Name:
Qty | Devices | Alarm Current (Each) | Alarm Current (Total)
|  | 0 | 0
|  | 0 | 0
|  | 0 | 0
|  | 0 | 0
|  | 0 | 0
|  | 0 | 0
|  | 0 | 0
|  | 0 | 0
|  | 0 | 0
|  | 0 | 0
| Right Click Anywhere On This Page To Return | Total: | 0
Circuit Number:
Circuit Name:
Qty | Devices | Alarm Current (Each) | Alarm Current (Total)
|  | 0 | 0
|  | 0 | 0
|  | 0 | 0
|  | 0 | 0
|  | 0 | 0
|  | 0 | 0
|  | 0 | 0
|  | 0 | 0
|  | 0 | 0
|  | 0 | 0
| Right Click Anywhere On This Page To Return | Total: | 0
Circuit Number:
Circuit Name:
Qty | Devices | Alarm Current (Each) | Alarm Current (Total)
|  | 0 | 0
|  | 0 | 0
|  | 0 | 0
|  | 0 | 0
|  | 0 | 0
|  | 0 | 0
|  | 0 | 0
|  | 0 | 0
|  | 0 | 0
|  | 0 | 0
| Right Click Anywhere On This Page To Return | Total: | 0
Circuit Number:
Circuit Name:
Qty | Devices | Alarm Current (Each) | Alarm Current (Total)
|  | 0 | 0
|  | 0 | 0
|  | 0 | 0
|  | 0 | 0
|  | 0 | 0
|  | 0 | 0
|  | 0 | 0
|  | 0 | 0
|  | 0 | 0
|  | 0 | 0
| Right Click Anywhere On This Page To Return | Total: | 0
Circuit Number:
Circuit Name:
Qty | Devices | Alarm Current (Each) | Alarm Current (Total)
|  | 0 | 0
|  | 0 | 0
|  | 0 | 0
|  | 0 | 0
|  | 0 | 0
|  | 0 | 0
|  | 0 | 0
|  | 0 | 0
|  | 0 | 0
|  | 0 | 0
| Right Click Anywhere On This Page To Return | Total: | 0
Circuit Number:
Circuit Name:
Qty | Devices | Alarm Current (Each) | Alarm Current (Total)
|  | 0 | 0
|  | 0 | 0
|  | 0 | 0
|  | 0 | 0
|  | 0 | 0
|  | 0 | 0
|  | 0 | 0
|  | 0 | 0
|  | 0 | 0
|  | 0 | 0
| Right Click Anywhere On This Page To Return | Total: | 0
| Hochiki Device | Avg.
| HAVSM 12VDC Synchronization Module | 0.031
| HAVSM 24VDC Synchronization Module | 0.045
| HCC24 115Cd Horn/Strobe | 0.313
| HCC24 150Cd Horn/Strobe | 0.344
| HCC24 15Cd Horn/Strobe | 0.143
| HCC24 30Cd Horn/Strobe | 0.143
| HCC24 75Cd Horn/Strobe | 0.223
| HCC24 95Cd Horn/Strobe | 0.243
| HCC24 Horn (Isolated) ALL CANDELAS | 0.023
| HCS24 or HCC24 (Isolated) 115Cd Strobe | 0.29
| HCS24 or HCC24 (Isolated) 150Cd Strobe | 0.321
| HCS24 or HCC24 (Isolated) 15Cd Strobe | 0.12
| HCS24 or HCC24 (Isolated) 30Cd Strobe | 0.12
| HCS24 or HCC24 (Isolated) 75Cd Strobe | 0.2
| HCS24 or HCC24 (Isolated) 95Cd Strobe | 0.22
| HEC3-24 110Cd Horn/Strobe | 0.189
| HEC3-24 15Cd Horn/Strobe | 0.07
| HEC3-24 30Cd Horn/Strobe | 0.086
| HEC3-24 60Cd Horn/Strobe | 0.125
| HEC3-24 75Cd Horn/Strobe | 0.144
| HEC24-15/75 Horn Strobe | 0.094
| HEC24-177 Horn Strobe | 0.24
| HEC3-12 15Cd Horn/Stobe | 0.121
| HEC3-12 30Cd Horn/Strobe | 0.17
| HEC3-12 60Cd Horn/Strobe | 0.289
| HEC3-12 75Cd Horn/Strobe | 0.341
| HEH12 or HEC12 ALL CANDELAS (Isolated) Horn | 0.029
| HEH24 or HEC24 ALL CANDELAS (Isolated) Horn | 0.028
| HES24 or HEC24 (Isolated) 15/75Cd Strobe | 0.067
| HES24 or HEC24 (Isolated) 177Cd Strobe | 0.213
| HES3-24 or HEC3-24 (Isolated) 110Cd Strobe | 0.161
| HES3-24 or HEC3-24 (Isolated) 15Cd Strobe | 0.042
| HES3-24 or HEC3-24 (Isolated) 30Cd Strobe | 0.058
| HES3-24 or HEC3-24 (Isolated) 60Cd Strobe | 0.097
| HES3-24 or HEC3-24 (Isolated) 75Cd Strobe | 0.116
| HES3-12 or HEC3-12 (Isolated) 15Cd Strobe | 0.092
| HES3-12 or HEC3-12 (Isolated) 30Cd Strobe | 0.141
| HES3-12 or HEC3-12 (Isolated) 60Cd Strobe | 0.26
| HES3-12 or HEC3-12 (Isolated) 75Cd Strobe | 0.312
| HX91 12VDC Mini-Horn | 0.007
| HX91 24VDC Mini-Horn | 0.011
| HX93 12VDC Mini-Horn | 0.013
| HX93 24VDC Mini-Horn | 0.018
| HSSPK24CLP 115Cd Speaker/Strobe | 0.36
| HSSPK24CLP 15Cd Speaker/Strobe | 0.12
| HSSPK24CLP 30Cd Speaker/Strobe | 0.12
| HSSPK24CLP 75Cd Speaker/Strobe | 0.272
| HSSPK24CLP 95Cd Speaker/Strobe | 0.318
| HSSPK24WLP 110Cd Speaker/Strobe | 0.224
| HSSPK24WLP 15/75Cd Speaker/Strobe | 0.096
| HSSPK24WLP 15Cd Speaker/Strobe | 0.078
| HSSPK24WLP 30Cd SpeakerStrobe | 0.096
| HSSPK24WLP 60Cd Speaker/Strobe | 0.137
| HSSPK24WLP 75Cd Speaker/Strobe | 0.18
| WHEC24 (Isolated) Horn | 0.028
| WHEC24 75Cd Horn/Strobe | 0.208
| WHES24 (Isolated) 75Cd Strobe | 0.18
| HEP/HEPS 15Cd Amber Lens Strobe | 0.073
| HEP/HEPS 30Cd Amber Lens Strobe | 0.096
| HEP/HEPS 60Cd Amber Lens Strobe | 0.137
| HEP/HEPS 75Cd Amber Lens Strobe | 0.18
| HEP/HEPS 110Cd Amber Lens Strobe | 0.224
| HEP/HEPS 15/75Cd Blue Lens Strobe | 0.28
| HEP/HEPS 15/75Cd Green Lens Strobe | 0.36
| HEP/HEPS 15/75Cd Red Lens Strobe | 0.397
| HHLF Low Freq.Audible (24v Normal/Temp. 3) | 0.0721
| HHLF LowFreq.Audible (24v Loud/Temp. 3) | 0.1201
| HHLF LowFreq.Audible (24vFWR Normal/Temp3) | 0.1046
| HHLF LowFreq.Audible (24vFWR Loud/Temp.3) | 0.1584
| HHLF LowFreq.Audible (24v Normal/Temp. 4) | 0.0759
| HHLF LowFreq.Audible (24v Loud/Temp. 4) | 0.116
| HHLF LowFreq.Audible (24vFWR Normal/Temp4) | 0.1081
| HHLF LowFreq.Audible (24vFWR Loud/Temp 4) | 0.182
| HHLF LowFreq.Audible (Regulated 24v Normal/Temp. 3) | 0.0994
| HHLF LowFreq.Audible (Regulated 24v Loud/Temp. 3) | 0.1558
| HHLF LowFreq.Audible (Regulated 24vFWR Normal/Temp3) | 0.1521
| HHLF LowFreq.Audible (Regulated 24vFWR Loud/Temp.3) | 0.2135
| HHLF LowFreq.Audible (Regulated 24v Normal/Temp. 4) | 0.1001
| HHLF LowFreq.Audible (Regulated 24v Loud/Temp. 4) | 0.1572
| HHLF LowFreq.Audible (Regulated 24vFWR Normal/Temp4) | 0.1631
| HHLF LowFreq.Audible (Regulated 24vFWR Loud/Temp.4) | 0.2352

## Data (hidden)
Project Name:
Project Number:
Date:
Designer:
Company Name:
Address1:
City:
State:
Zip:
Phone:
Fax:
Voltage Drop Warning Threshold: | 21.5686

## Circuit Report (hidden)
0
0 |  |  |  |  | Project Name:
, , |  |  |  |  | Project Number:
Phone |  |  |  |  | Designer:
Fax |  |  |  |  | Date:
Circuit Summary
Circuit Number | Circuit Name | Supply Voltage (VDC) | Alarm Current | Wire Type | Ohms / 1000 ft. | Length (Feet) | Total Resistance (Ohms) | Voltage Last Device
1 | 0 | 0 | 0 | 0 |  | 0 | 0 | 0
| 0 | 0 | 0 | 0 |  | 0 | 0 | 0
| 0 | 0 | 0 | 0 |  | 0 | 0 | 0
| 0 | 0 | 0 | 0 |  | 0 | 0 | 0
| 0 | 0 | 0 | 0 |  | 0 | 0 | 0
| 0 | 0 | 0 | 0 |  | 0 | 0 | 0
| 0 | 0 | 0 | 0 |  | 0 | 0 | 0
| 0 | 0 | 0 | 0 |  | 0 | 0 | 0
| 0 | 0 | 0 | 0 |  | 0 | 0 | 0
| 0 | 0 | 0 | 0 |  | 0 | 0 | 0
| 0 | 0 | 0 | 0 |  | 0 | 0 | 0
| 0 | 0 | 0 | 0 |  | 0 | 0 | 0
| 0 | 0 | 0 | 0 |  | 0 | 0 | 0
| 0 | 0 | 0 | 0 |  | 0 | 0 | 0
| 0 | 0 | 0 | 0 |  | 0 | 0 | 0
| 0 | 0 | 0 | 0 |  | 0 | 0 | 0
| 0 | 0 | 0 | 0 |  | 0 | 0 | 0
| 0 | 0 | 0 | 0 |  | 0 | 0 | 0
| 0 | 0 | 0 | 0 |  | 0 | 0 | 0
| 0 | 0 | 0 | 0 |  | 0 | 0 | 0
Notes:
1.) Wire resistance is taken from Chapter 9 Table 8 of the National Electric Code (NFPA70). Resistance shown is calculated at 75 degrees Centigrade (167 degrees Farenheit)
2.) Formula used for calculation: |  | Total Resistance = (Length x 2) / 1000 x Ohms Per 1000 Ft.
Voltage Last Device = Supply Voltage - (Alarm Current x Total Resistance)
3.) Calculations are based on average current draw of devices using a regulated power supply only.

## Device Report (hidden)
0
0 |  |  | Project Name:
, , |  |  | Project Number:
Phone |  |  | Designer:
Fax |  |  | Date:
Circuit Devices
Circuit Number | Circuit Name | Qty. | Device | Current Each (Amps) | Current Total (Amps)
1 | 0 | 0 | 0 | 0 | 0
1 | 0 | 0 | 0 | 0 | 0
1 | 0 | 0 | 0 | 0 | 0
1 | 0 | 0 | 0 | 0 | 0
1 | 0 | 0 | 0 | 0 | 0
1 | 0 | 0 | 0 | 0 | 0
1 | 0 | 0 | 0 | 0 | 0
1 | 0 | 0 | 0 | 0 | 0
1 | 0 | 0 | 0 | 0 | 0
1 | 0 | 0 | 0 | 0 | 0
|  |  |  | Total Circuit Current: | 0
0 | 0 | 0 | 0 | 0 | 0
0 | 0 | 0 | 0 | 0 | 0
0 | 0 | 0 | 0 | 0 | 0
0 | 0 | 0 | 0 | 0 | 0
0 | 0 | 0 | 0 | 0 | 0
0 | 0 | 0 | 0 | 0 | 0
0 | 0 | 0 | 0 | 0 | 0
0 | 0 | 0 | 0 | 0 | 0
0 | 0 | 0 | 0 | 0 | 0
0 | 0 | 0 | 0 | 0 | 0
|  |  |  | Total Circuit Current: | 0
0 | 0 | 0 | 0 | 0 | 0
0 | 0 | 0 | 0 | 0 | 0
0 | 0 | 0 | 0 | 0 | 0
0 | 0 | 0 | 0 | 0 | 0
0 | 0 | 0 | 0 | 0 | 0
0 | 0 | 0 | 0 | 0 | 0
0 | 0 | 0 | 0 | 0 | 0
0 | 0 | 0 | 0 | 0 | 0
0 | 0 | 0 | 0 | 0 | 0
0 | 0 | 0 | 0 | 0 | 0
|  |  |  | Total Circuit Current: | 0
0 | 0 | 0 | 0 | 0 | 0
0 | 0 | 0 | 0 | 0 | 0
0 | 0 | 0 | 0 | 0 | 0
0 | 0 | 0 | 0 | 0 | 0
0 | 0 | 0 | 0 | 0 | 0
0 | 0 | 0 | 0 | 0 | 0
0 | 0 | 0 | 0 | 0 | 0
0 | 0 | 0 | 0 | 0 | 0
0 | 0 | 0 | 0 | 0 | 0
0 | 0 | 0 | 0 | 0 | 0
|  |  |  | Total Circuit Current: | 0
0 | 0 | 0 | 0 | 0 | 0
0 | 0 | 0 | 0 | 0 | 0
0 | 0 | 0 | 0 | 0 | 0
0 | 0 | 0 | 0 | 0 | 0
0 | 0 | 0 | 0 | 0 | 0
0 | 0 | 0 | 0 | 0 | 0
0 | 0 | 0 | 0 | 0 | 0
0 | 0 | 0 | 0 | 0 | 0
0 | 0 | 0 | 0 | 0 | 0
0 | 0 | 0 | 0 | 0 | 0
|  |  |  | Total Circuit Current: | 0
0 | 0 | 0 | 0 | 0 | 0
0 | 0 | 0 | 0 | 0 | 0
0 | 0 | 0 | 0 | 0 | 0
0 | 0 | 0 | 0 | 0 | 0
0 | 0 | 0 | 0 | 0 | 0
0 | 0 | 0 | 0 | 0 | 0
0 | 0 | 0 | 0 | 0 | 0
0 | 0 | 0 | 0 | 0 | 0
0 | 0 | 0 | 0 | 0 | 0
0 | 0 | 0 | 0 | 0 | 0
|  |  |  | Total Circuit Current: | 0
0 | 0 | 0 | 0 | 0 | 0
0 | 0 | 0 | 0 | 0 | 0
0 | 0 | 0 | 0 | 0 | 0
0 | 0 | 0 | 0 | 0 | 0
0 | 0 | 0 | 0 | 0 | 0
0 | 0 | 0 | 0 | 0 | 0
0 | 0 | 0 | 0 | 0 | 0
0 | 0 | 0 | 0 | 0 | 0
0 | 0 | 0 | 0 | 0 | 0
0 | 0 | 0 | 0 | 0 | 0
|  |  |  | Total Circuit Current: | 0
0 | 0 | 0 | 0 | 0 | 0
0 | 0 | 0 | 0 | 0 | 0
0 | 0 | 0 | 0 | 0 | 0
0 | 0 | 0 | 0 | 0 | 0
0 | 0 | 0 | 0 | 0 | 0
0 | 0 | 0 | 0 | 0 | 0
0 | 0 | 0 | 0 | 0 | 0
0 | 0 | 0 | 0 | 0 | 0
0 | 0 | 0 | 0 | 0 | 0
0 | 0 | 0 | 0 | 0 | 0
|  |  |  | Total Circuit Current: | 0
0 | 0 | 0 | 0 | 0 | 0
0 | 0 | 0 | 0 | 0 | 0
0 | 0 | 0 | 0 | 0 | 0
0 | 0 | 0 | 0 | 0 | 0
0 | 0 | 0 | 0 | 0 | 0
0 | 0 | 0 | 0 | 0 | 0
0 | 0 | 0 | 0 | 0 | 0
0 | 0 | 0 | 0 | 0 | 0
0 | 0 | 0 | 0 | 0 | 0
0 | 0 | 0 | 0 | 0 | 0
|  |  |  | Total Circuit Current: | 0
0 | 0 | 0 | 0 | 0 | 0
0 | 0 | 0 | 0 | 0 | 0
0 | 0 | 0 | 0 | 0 | 0
0 | 0 | 0 | 0 | 0 | 0
0 | 0 | 0 | 0 | 0 | 0
0 | 0 | 0 | 0 | 0 | 0
0 | 0 | 0 | 0 | 0 | 0
0 | 0 | 0 | 0 | 0 | 0
0 | 0 | 0 | 0 | 0 | 0
0 | 0 | 0 | 0 | 0 | 0
|  |  |  | Total Circuit Current: | 0
0 | 0 | 0 | 0 | 0 | 0
0 | 0 | 0 | 0 | 0 | 0
0 | 0 | 0 | 0 | 0 | 0
0 | 0 | 0 | 0 | 0 | 0
0 | 0 | 0 | 0 | 0 | 0
0 | 0 | 0 | 0 | 0 | 0
0 | 0 | 0 | 0 | 0 | 0
0 | 0 | 0 | 0 | 0 | 0
0 | 0 | 0 | 0 | 0 | 0
0 | 0 | 0 | 0 | 0 | 0
|  |  |  | Total Circuit Current: | 0
0 | 0 | 0 | 0 | 0 | 0
0 | 0 | 0 | 0 | 0 | 0
0 | 0 | 0 | 0 | 0 | 0
0 | 0 | 0 | 0 | 0 | 0
0 | 0 | 0 | 0 | 0 | 0
0 | 0 | 0 | 0 | 0 | 0
0 | 0 | 0 | 0 | 0 | 0
0 | 0 | 0 | 0 | 0 | 0
0 | 0 | 0 | 0 | 0 | 0
0 | 0 | 0 | 0 | 0 | 0
|  |  |  | Total Circuit Current: | 0
0 | 0 | 0 | 0 | 0 | 0
0 | 0 | 0 | 0 | 0 | 0
0 | 0 | 0 | 0 | 0 | 0
0 | 0 | 0 | 0 | 0 | 0
0 | 0 | 0 | 0 | 0 | 0
0 | 0 | 0 | 0 | 0 | 0
0 | 0 | 0 | 0 | 0 | 0
0 | 0 | 0 | 0 | 0 | 0
0 | 0 | 0 | 0 | 0 | 0
0 | 0 | 0 | 0 | 0 | 0
|  |  |  | Total Circuit Current: | 0
0 | 0 | 0 | 0 | 0 | 0
0 | 0 | 0 | 0 | 0 | 0
0 | 0 | 0 | 0 | 0 | 0
0 | 0 | 0 | 0 | 0 | 0
0 | 0 | 0 | 0 | 0 | 0
0 | 0 | 0 | 0 | 0 | 0
0 | 0 | 0 | 0 | 0 | 0
0 | 0 | 0 | 0 | 0 | 0
0 | 0 | 0 | 0 | 0 | 0
0 | 0 | 0 | 0 | 0 | 0
|  |  |  | Total Circuit Current: | 0
0 | 0 | 0 | 0 | 0 | 0
0 | 0 | 0 | 0 | 0 | 0
0 | 0 | 0 | 0 | 0 | 0
0 | 0 | 0 | 0 | 0 | 0
0 | 0 | 0 | 0 | 0 | 0
0 | 0 | 0 | 0 | 0 | 0
0 | 0 | 0 | 0 | 0 | 0
0 | 0 | 0 | 0 | 0 | 0
0 | 0 | 0 | 0 | 0 | 0
0 | 0 | 0 | 0 | 0 | 0
|  |  |  | Total Circuit Current: | 0
0 | 0 | 0 | 0 | 0 | 0
0 | 0 | 0 | 0 | 0 | 0
0 | 0 | 0 | 0 | 0 | 0
0 | 0 | 0 | 0 | 0 | 0
0 | 0 | 0 | 0 | 0 | 0
0 | 0 | 0 | 0 | 0 | 0
0 | 0 | 0 | 0 | 0 | 0
0 | 0 | 0 | 0 | 0 | 0
0 | 0 | 0 | 0 | 0 | 0
0 | 0 | 0 | 0 | 0 | 0
|  |  |  | Total Circuit Current: | 0
0 | 0 | 0 | 0 | 0 | 0
0 | 0 | 0 | 0 | 0 | 0
0 | 0 | 0 | 0 | 0 | 0
0 | 0 | 0 | 0 | 0 | 0
0 | 0 | 0 | 0 | 0 | 0
0 | 0 | 0 | 0 | 0 | 0
0 | 0 | 0 | 0 | 0 | 0
0 | 0 | 0 | 0 | 0 | 0
0 | 0 | 0 | 0 | 0 | 0
0 | 0 | 0 | 0 | 0 | 0
|  |  |  | Total Circuit Current: | 0
0 | 0 | 0 | 0 | 0 | 0
0 | 0 | 0 | 0 | 0 | 0
0 | 0 | 0 | 0 | 0 | 0
0 | 0 | 0 | 0 | 0 | 0
0 | 0 | 0 | 0 | 0 | 0
0 | 0 | 0 | 0 | 0 | 0
0 | 0 | 0 | 0 | 0 | 0
0 | 0 | 0 | 0 | 0 | 0
0 | 0 | 0 | 0 | 0 | 0
0 | 0 | 0 | 0 | 0 | 0
|  |  |  | Total Circuit Current: | 0
0 | 0 | 0 | 0 | 0 | 0
0 | 0 | 0 | 0 | 0 | 0
0 | 0 | 0 | 0 | 0 | 0
0 | 0 | 0 | 0 | 0 | 0
0 | 0 | 0 | 0 | 0 | 0
0 | 0 | 0 | 0 | 0 | 0
0 | 0 | 0 | 0 | 0 | 0
0 | 0 | 0 | 0 | 0 | 0
0 | 0 | 0 | 0 | 0 | 0
0 | 0 | 0 | 0 | 0 | 0
|  |  |  | Total Circuit Current: | 0
0 | 0 | 0 | 0 | 0 | 0
0 | 0 | 0 | 0 | 0 | 0
0 | 0 | 0 | 0 | 0 | 0
0 | 0 | 0 | 0 | 0 | 0
0 | 0 | 0 | 0 | 0 | 0
0 | 0 | 0 | 0 | 0 | 0
0 | 0 | 0 | 0 | 0 | 0
0 | 0 | 0 | 0 | 0 | 0
0 | 0 | 0 | 0 | 0 | 0
0 | 0 | 0 | 0 | 0 | 0
|  |  |  | Total Circuit Current: | 0